Analog input
Analog
trigger
detection
circuit
Trigger
Esp32 core with
parallel I2S interface
continuously through
DMA writes ADC
data to circular
buffer in internal
RAM. Trigger signal
starts countdown to
stop data collection.
Then the buffer is
transmitted
 to PC/Android/IOS.
High
speed
parallel
ADC
clk
data
Power
and
UI controls